## model
Input Data: | [5 empty] | Intermediate Results:
EA concentration (cA0) |  |  | 0.1 | mg/L |  | (gcDdec+cA0)/(gcD0+cA0) | 0.125
ED concentration (cD0) |  |  | 0.2 | mg/L |  | 0.25p*$H$2 | 0.098175
ED decision value (cDdec) |  |  | 0 | mg/L |  | aLaTv/M² | 0.00055556
molar mass ratio (g = "EA/ED") |  |  | 3.5 |  |  | aTv/M² | 0.0055556 | 1/m
aquifer thickness (M) |  |  | 3 | m |  | W | 10 | m
longitudinal dispersivity (aL) |  |  | 0.1 | m |  | aTh/W² | 0.005 | 1/m
horizontal transverse dispersivity (aTh) |  |  | 0.5 | m |  | 2W/M (aTv/aTh)1/2 | 2.1082
vertical transverse dispersivity (aTv) |  |  | 0.05 | m
source width (2W) |  |  | 20 | m |  | minimum starting value | 84.6601 | m
error tolerance |  |  | 0.001 | m |  | maximum starting value | 169.3203 | m
Model Output (Plume Length):
infinite source width: |  |  |  | finite source width (without long. disp.): |  | plume length (m) | residuum
|  |  |  | 0 | starting value: | 169.3203 | -0.043412
Liedl / Valocchi / | Dietrich / Grathwohl: |  | I | 1 | one more step, please! | 120.1559 | 0.024785
with long. disp. | without long. disp. |  | T | 2 | one more step, please! | 132.1276 | 0.0024657
|  |  | E | 3 | one more step, please! | 133.6008 | 3.1686e-05
169.5521 | 169.3203 | m | R | 4 | one more step, please! | 133.6202 | 5.4079e-09
|  |  | A | 5 | convergent | 133.6203 | 0
|  |  | T | 6 | convergent | 133.6203 | 0
| Maier / Grathwohl: |  | I | 7 | convergent | 133.6203 | 0
| empirical equation |  | O | 8 | convergent | 133.6203 | 0
|  |  | N | 9 | convergent | 133.6203 | 0
| 161.3511 | m |  | 10 | convergent | 133.6203 | 0

## 3D-2D
| reduction (%) | 1 | 5 | 10 | 25 | 50
|  | 0.01 | 0.05 | 0.1 | 0.25 | 0.5
0.01 | 0.007854 | 7.6292 | 4.7369 | 3.2551 | 1.3107 | 0.31196
0.02 | 0.015708 | 7.278 | 4.6568 | 3.3007 | 1.4576 | 0.40922
0.03 | 0.023562 | 7.0473 | 4.5922 | 3.3151 | 1.5446 | 0.47705
0.04 | 0.031416 | 6.87 | 4.5366 | 3.3183 | 1.6059 | 0.53036
0.05 | 0.03927 | 6.7235 | 4.4869 | 3.316 | 1.6526 | 0.57468
0.06 | 0.047124 | 6.5973 | 4.4416 | 3.3105 | 1.6899 | 0.61279
0.07 | 0.054978 | 6.4856 | 4.3996 | 3.3031 | 1.7206 | 0.6463
0.08 | 0.062832 | 6.3848 | 4.3602 | 3.2943 | 1.7465 | 0.67623
0.09 | 0.070686 | 6.2925 | 4.3229 | 3.2846 | 1.7686 | 0.70328
0.1 | 0.07854 | 6.2071 | 4.2874 | 3.2742 | 1.7877 | 0.72796
0.11 | 0.086394 | 6.1274 | 4.2534 | 3.2633 | 1.8043 | 0.75063
0.12 | 0.094248 | 6.0524 | 4.2207 | 3.252 | 1.8189 | 0.77159
0.13 | 0.1021 | 5.9814 | 4.1891 | 3.2405 | 1.8318 | 0.79107
0.14 | 0.10996 | 5.914 | 4.1585 | 3.2287 | 1.8432 | 0.80923
0.15 | 0.11781 | 5.8495 | 4.1288 | 3.2167 | 1.8533 | 0.82623
0.16 | 0.12566 | 5.7878 | 4.0998 | 3.2045 | 1.8622 | 0.84219
0.17 | 0.13352 | 5.7284 | 4.0716 | 3.1923 | 1.8702 | 0.85722
0.18 | 0.14137 | 5.6711 | 4.044 | 3.1799 | 1.8773 | 0.87139
0.19 | 0.14923 | 5.6157 | 4.0169 | 3.1674 | 1.8835 | 0.88479
0.2 | 0.15708 | 5.562 | 3.9904 | 3.1548 | 1.8891 | 0.89748
0.21 | 0.16493 | 5.5099 | 3.9643 | 3.1422 | 1.894 | 0.9095
0.22 | 0.17279 | 5.4592 | 3.9387 | 3.1295 | 1.8982 | 0.92092
0.23 | 0.18064 | 5.4098 | 3.9134 | 3.1168 | 1.9019 | 0.93177
0.24 | 0.1885 | 5.3615 | 3.8885 | 3.104 | 1.9051 | 0.94208
0.25 | 0.19635 | 5.3144 | 3.8639 | 3.0911 | 1.9079 | 0.95191
0.26 | 0.2042 | 5.2682 | 3.8397 | 3.0782 | 1.9101 | 0.96126
0.27 | 0.21206 | 5.223 | 3.8157 | 3.0652 | 1.912 | 0.97018
0.28 | 0.21991 | 5.1787 | 3.792 | 3.0522 | 1.9135 | 0.97868
0.29 | 0.22777 | 5.1351 | 3.7685 | 3.0392 | 1.9146 | 0.98678
0.3 | 0.23562 | 5.0923 | 3.7452 | 3.0261 | 1.9153 | 0.99451
0.31 | 0.24347 | 5.0502 | 3.7221 | 3.0129 | 1.9157 | 1.0019
0.32 | 0.25133 | 5.0088 | 3.6992 | 2.9997 | 1.9158 | 1.0089
0.33 | 0.25918 | 4.9679 | 3.6765 | 2.9865 | 1.9156 | 1.0156
0.34 | 0.26704 | 4.9276 | 3.654 | 2.9732 | 1.9151 | 1.022
0.35 | 0.27489 | 4.8878 | 3.6316 | 2.9599 | 1.9144 | 1.0281
0.36 | 0.28274 | 4.8485 | 3.6093 | 2.9465 | 1.9134 | 1.0339
0.37 | 0.2906 | 4.8097 | 3.5871 | 2.9331 | 1.9121 | 1.0395
0.38 | 0.29845 | 4.7713 | 3.5651 | 2.9196 | 1.9106 | 1.0447
0.39 | 0.30631 | 4.7333 | 3.5431 | 2.9061 | 1.9088 | 1.0497
0.4 | 0.31416 | 4.6957 | 3.5213 | 2.8925 | 1.9068 | 1.0545
0.41 | 0.32201 | 4.6585 | 3.4995 | 2.8788 | 1.9046 | 1.059
0.42 | 0.32987 | 4.6216 | 3.4778 | 2.8651 | 1.9022 | 1.0632
0.43 | 0.33772 | 4.5849 | 3.4561 | 2.8513 | 1.8995 | 1.0673
0.44 | 0.34558 | 4.5486 | 3.4346 | 2.8375 | 1.8967 | 1.0711
0.45 | 0.35343 | 4.5126 | 3.413 | 2.8236 | 1.8937 | 1.0747
0.46 | 0.36128 | 4.4768 | 3.3915 | 2.8096 | 1.8904 | 1.0781
0.47 | 0.36914 | 4.4412 | 3.3701 | 2.7956 | 1.887 | 1.0812
0.48 | 0.37699 | 4.4059 | 3.3486 | 2.7815 | 1.8834 | 1.0842
0.49 | 0.38485 | 4.3707 | 3.3272 | 2.7673 | 1.8796 | 1.087
0.5 | 0.3927 | 4.3358 | 3.3058 | 2.753 | 1.8756 | 1.0895
0.51 | 0.40055 | 4.301 | 3.2844 | 2.7386 | 1.8714 | 1.0919
0.52 | 0.40841 | 4.2664 | 3.263 | 2.7242 | 1.867 | 1.0941
0.53 | 0.41626 | 4.2319 | 3.2416 | 2.7097 | 1.8625 | 1.0961
0.54 | 0.42412 | 4.1975 | 3.2202 | 2.6951 | 1.8578 | 1.0979
0.55 | 0.43197 | 4.1633 | 3.1987 | 2.6804 | 1.8529 | 1.0995
0.56 | 0.43982 | 4.1292 | 3.1772 | 2.6656 | 1.8478 | 1.101
0.57 | 0.44768 | 4.0952 | 3.1557 | 2.6507 | 1.8425 | 1.1022
0.58 | 0.45553 | 4.0612 | 3.1342 | 2.6357 | 1.8371 | 1.1033
0.59 | 0.46338 | 4.0274 | 3.1126 | 2.6206 | 1.8315 | 1.1042
0.6 | 0.47124 | 3.9935 | 3.0909 | 2.6054 | 1.8257 | 1.1049
0.61 | 0.47909 | 3.9598 | 3.0692 | 2.59 | 1.8198 | 1.1055
0.62 | 0.48695 | 3.926 | 3.0475 | 2.5746 | 1.8137 | 1.1059
0.63 | 0.4948 | 3.8923 | 3.0256 | 2.559 | 1.8074 | 1.1061
0.64 | 0.50265 | 3.8586 | 3.0037 | 2.5433 | 1.8009 | 1.1061
0.65 | 0.51051 | 3.825 | 2.9817 | 2.5275 | 1.7942 | 1.1059
0.66 | 0.51836 | 3.7913 | 2.9596 | 2.5116 | 1.7874 | 1.1056
0.67 | 0.52622 | 3.7575 | 2.9374 | 2.4955 | 1.7804 | 1.1051
0.68 | 0.53407 | 3.7238 | 2.9151 | 2.4792 | 1.7732 | 1.1045
0.69 | 0.54192 | 3.69 | 2.8927 | 2.4629 | 1.7658 | 1.1036
0.7 | 0.54978 | 3.6562 | 2.8702 | 2.4463 | 1.7582 | 1.1026
0.71 | 0.55763 | 3.6223 | 2.8475 | 2.4296 | 1.7504 | 1.1014
0.72 | 0.56549 | 3.5883 | 2.8248 | 2.4128 | 1.7424 | 1.1
0.73 | 0.57334 | 3.5543 | 2.8018 | 2.3958 | 1.7343 | 1.0984
0.74 | 0.58119 | 3.5201 | 2.7788 | 2.3786 | 1.7259 | 1.0967
0.75 | 0.58905 | 3.4859 | 2.7555 | 2.3612 | 1.7173 | 1.0948
0.76 | 0.5969 | 3.4515 | 2.7321 | 2.3436 | 1.7085 | 1.0926
0.77 | 0.60476 | 3.417 | 2.7086 | 2.3258 | 1.6995 | 1.0903
0.78 | 0.61261 | 3.3823 | 2.6848 | 2.3079 | 1.6903 | 1.0878
0.79 | 0.62046 | 3.3475 | 2.6609 | 2.2897 | 1.6809 | 1.0851
0.8 | 0.62832 | 3.3125 | 2.6367 | 2.2713 | 1.6712 | 1.0822
0.81 | 0.63617 | 3.2773 | 2.6123 | 2.2527 | 1.6613 | 1.0791
0.82 | 0.64403 | 3.2419 | 2.5877 | 2.2338 | 1.6511 | 1.0758
0.83 | 0.65188 | 3.2063 | 2.5629 | 2.2147 | 1.6408 | 1.0723
0.84 | 0.65973 | 3.1705 | 2.5378 | 2.1953 | 1.6301 | 1.0685
0.85 | 0.66759 | 3.1344 | 2.5125 | 2.1757 | 1.6192 | 1.0646
0.86 | 0.67544 | 3.0981 | 2.4869 | 2.1558 | 1.608 | 1.0604
0.87 | 0.6833 | 3.0615 | 2.461 | 2.1356 | 1.5965 | 1.0559
0.88 | 0.69115 | 3.0246 | 2.4348 | 2.1151 | 1.5848 | 1.0513
0.89 | 0.699 | 2.9873 | 2.4082 | 2.0942 | 1.5727 | 1.0464
0.9 | 0.70686 | 2.9497 | 2.3814 | 2.0731 | 1.5603 | 1.0412
0.91 | 0.71471 | 2.9118 | 2.3542 | 2.0516 | 1.5476 | 1.0357
0.92 | 0.72257 | 2.8734 | 2.3266 | 2.0297 | 1.5346 | 1.03
0.93 | 0.73042 | 2.8346 | 2.2986 | 2.0074 | 1.5212 | 1.024
0.94 | 0.73827 | 2.7954 | 2.2702 | 1.9847 | 1.5075 | 1.0177
0.95 | 0.74613 | 2.7558 | 2.2413 | 1.9617 | 1.4933 | 1.0111
0.96 | 0.75398 | 2.7156 | 2.212 | 1.9381 | 1.4788 | 1.0042
0.97 | 0.76184 | 2.6749 | 2.1822 | 1.9141 | 1.4638 | 0.99694
0.98 | 0.76969 | 2.6336 | 2.1518 | 1.8896 | 1.4484 | 0.98933
0.99 | 0.77754 | 2.5917 | 2.1209 | 1.8645 | 1.4325 | 0.98134
1 | 0.7854 | 2.5491 | 2.0894 | 1.8389 | 1.4162 | 0.97298

## cross section
Input data: | [5 empty] | Intermediate Results:
EA concentration |  |  | 0.1 | mg/L |  | cA0/(gcD0+cA0) | 0.125
ED concentration |  |  | 0.2 | mg/L |  | 0.25pcA0/(gcD0+cA0) | 0.098175
molar mass ratio ("EA/ED") |  |  | 3.5 | - |  | aLaTv/M² | 0.00055556
aquifer thickness |  |  | 3 | m |  | aTv/M² | 0.0055556 | 1/m
longitudinal dispersivity |  |  | 0.1 | m |  | aTh/W² | 0.00125 | 1/m
horizontal transverse dispersivity |  |  | 0.5 | m
vertical transverse dispersivity |  |  | 0.05 | m
source width |  | NOT IMPLEMENTED! | 20 | m
error tolerance |  |  | 0.001 | m
|  |  | ED |  |  |  | EA
contour [mg/L] | 12 | 9 | 6 | 3 | 0 | 2 | 4 | 6
c [mg/L] | 42 | 31.5 | 21 | 10.5 | 0 | -2 | -4 | -6
0.25p(c+cA0)/(gcD0+cA0) | 41.3316 | 31.0232 | 20.7149 | 10.4065 | 0.098175 | -1.8653 | -3.8288 | -5.7923
z/M
3 | -271.4973 | -250.5683 | -221.1045 | -170.8834 | 169.3203 | #NUM! | #NUM! | #NUM!
2.97 | #NUM! | #NUM! | #NUM! | #NUM! | 169.3113 | #NUM! | #NUM! | #NUM!
2.94 | #NUM! | #NUM! | #NUM! | #NUM! | 169.2843 | #NUM! | #NUM! | #NUM!
2.91 | #NUM! | #NUM! | #NUM! | #NUM! | 169.2393 | #NUM! | #NUM! | #NUM!
2.88 | #NUM! | #NUM! | #NUM! | #NUM! | 169.1762 | #NUM! | #NUM! | #NUM!
2.85 | #NUM! | #NUM! | #NUM! | #NUM! | 169.0951 | #NUM! | #NUM! | #NUM!
2.82 | #NUM! | #NUM! | #NUM! | #NUM! | 168.9958 | #NUM! | #NUM! | #NUM!
2.79 | #NUM! | #NUM! | #NUM! | #NUM! | 168.8784 | #NUM! | #NUM! | #NUM!
2.76 | #NUM! | #NUM! | #NUM! | #NUM! | 168.7428 | #NUM! | #NUM! | #NUM!
2.73 | #NUM! | #NUM! | #NUM! | #NUM! | 168.5889 | #NUM! | #NUM! | #NUM!
2.7 | #NUM! | #NUM! | #NUM! | #NUM! | 168.4166 | #NUM! | #NUM! | #NUM!
2.67 | #NUM! | #NUM! | #NUM! | #NUM! | 168.2258 | #NUM! | #NUM! | #NUM!
2.64 | #NUM! | #NUM! | #NUM! | #NUM! | 168.0165 | #NUM! | #NUM! | #NUM!
2.61 | #NUM! | #NUM! | #NUM! | #NUM! | 167.7886 | #NUM! | #NUM! | #NUM!
2.58 | #NUM! | #NUM! | #NUM! | #NUM! | 167.5419 | #NUM! | #NUM! | #NUM!
2.55 | #NUM! | #NUM! | #NUM! | #NUM! | 167.2763 | #NUM! | #NUM! | #NUM!
2.52 | #NUM! | #NUM! | #NUM! | #NUM! | 166.9916 | #NUM! | #NUM! | #NUM!
2.49 | #NUM! | #NUM! | #NUM! | #NUM! | 166.6878 | #NUM! | #NUM! | #NUM!
2.46 | #NUM! | #NUM! | #NUM! | #NUM! | 166.3646 | #NUM! | #NUM! | #NUM!
2.43 | #NUM! | #NUM! | #NUM! | #NUM! | 166.0219 | #NUM! | #NUM! | #NUM!
2.4 | #NUM! | #NUM! | #NUM! | #NUM! | 165.6595 | #NUM! | #NUM! | #NUM!
2.37 | #NUM! | #NUM! | #NUM! | #NUM! | 165.2772 | #NUM! | #NUM! | #NUM!
2.34 | #NUM! | #NUM! | #NUM! | #NUM! | 164.8747 | #NUM! | #NUM! | #NUM!
2.31 | #NUM! | #NUM! | #NUM! | #NUM! | 164.452 | #NUM! | #NUM! | #NUM!
2.28 | #NUM! | #NUM! | #NUM! | #NUM! | 164.0086 | #NUM! | #NUM! | #NUM!
2.25 | #NUM! | #NUM! | #NUM! | #NUM! | 163.5445 | #NUM! | #NUM! | #NUM!
2.22 | #NUM! | #NUM! | #NUM! | #NUM! | 163.0592 | #NUM! | #NUM! | #NUM!
2.19 | #NUM! | #NUM! | #NUM! | #NUM! | 162.5526 | #NUM! | #NUM! | #NUM!
2.16 | #NUM! | #NUM! | #NUM! | #NUM! | 162.0243 | #NUM! | #NUM! | #NUM!
2.13 | #NUM! | #NUM! | #NUM! | #NUM! | 161.4741 | #NUM! | #NUM! | #NUM!
2.1 | #NUM! | #NUM! | #NUM! | #NUM! | 160.9015 | #NUM! | #NUM! | #NUM!
2.07 | #NUM! | #NUM! | #NUM! | #NUM! | 160.3062 | #NUM! | #NUM! | #NUM!
2.04 | #NUM! | #NUM! | #NUM! | #NUM! | 159.6879 | #NUM! | #NUM! | #NUM!
2.01 | #NUM! | #NUM! | #NUM! | #NUM! | 159.0461 | #NUM! | #NUM! | #NUM!
1.98 | #NUM! | #NUM! | #NUM! | #NUM! | 158.3805 | #NUM! | #NUM! | #NUM! | 11.7302 | -0.031369 | 0.23345
1.95 | #NUM! | #NUM! | #NUM! | #NUM! | 157.6906 | #NUM! | #NUM! | #NUM!
1.92 | #NUM! | #NUM! | #NUM! | #NUM! | 156.9759 | #NUM! | #NUM! | #NUM!
1.89 | #NUM! | #NUM! | #NUM! | #NUM! | 156.236 | #NUM! | #NUM! | #NUM!
1.86 | #NUM! | #NUM! | #NUM! | #NUM! | 155.4703 | #NUM! | #NUM! | #NUM!
1.83 | #NUM! | #NUM! | #NUM! | #NUM! | 154.6783 | #NUM! | #NUM! | #NUM!
1.8 | #NUM! | #NUM! | #NUM! | #NUM! | 153.8593 | #NUM! | #NUM! | #NUM!
1.77 | #NUM! | #NUM! | #NUM! | #NUM! | 153.0129 | #NUM! | #NUM! | #NUM!
1.74 | #NUM! | #NUM! | #NUM! | #NUM! | 152.1384 | #NUM! | #NUM! | #NUM!
1.71 | #NUM! | #NUM! | #NUM! | #NUM! | 151.235 | #NUM! | #NUM! | #NUM!
1.68 | #NUM! | #NUM! | #NUM! | #NUM! | 150.302 | #NUM! | #NUM! | #NUM!
1.65 | #NUM! | #NUM! | #NUM! | #NUM! | 149.3387 | #NUM! | #NUM! | #NUM!
1.62 | #NUM! | #NUM! | #NUM! | #NUM! | 148.3443 | #NUM! | #NUM! | #NUM!
1.59 | #NUM! | #NUM! | #NUM! | #NUM! | 147.3179 | #NUM! | #NUM! | #NUM!
1.56 | #NUM! | #NUM! | #NUM! | #NUM! | 146.2586 | #NUM! | #NUM! | #NUM!
1.53 | #NUM! | #NUM! | #NUM! | #NUM! | 145.1654 | #NUM! | #NUM! | #NUM!
1.5 | #NUM! | #NUM! | #NUM! | #NUM! | 144.0373 | #NUM! | #NUM! | #NUM!
1.47 | #NUM! | #NUM! | #NUM! | #NUM! | 142.8732 | #NUM! | #NUM! | #NUM!
1.44 | #NUM! | #NUM! | #NUM! | #NUM! | 141.6719 | #NUM! | #NUM! | #NUM!
1.41 | #NUM! | #NUM! | #NUM! | #NUM! | 140.4322 | #NUM! | #NUM! | #NUM!
1.38 | #NUM! | #NUM! | #NUM! | #NUM! | 139.1528 | #NUM! | #NUM! | #NUM!
1.35 | #NUM! | #NUM! | #NUM! | #NUM! | 137.8322 | #NUM! | #NUM! | #NUM!
1.32 | #NUM! | #NUM! | #NUM! | #NUM! | 136.4689 | #NUM! | #NUM! | #NUM!
1.29 | #NUM! | #NUM! | #NUM! | #NUM! | 135.0613 | #NUM! | #NUM! | #NUM!
1.26 | #NUM! | #NUM! | #NUM! | #NUM! | 133.6076 | #NUM! | #NUM! | #NUM!
1.23 | #NUM! | #NUM! | #NUM! | #NUM! | 132.106 | #NUM! | #NUM! | #NUM!
1.2 | #NUM! | #NUM! | #NUM! | #NUM! | 130.5545 | #NUM! | #NUM! | #NUM!
1.17 | #NUM! | #NUM! | #NUM! | #NUM! | 128.9508 | #NUM! | #NUM! | #NUM!
1.14 | #NUM! | #NUM! | #NUM! | #NUM! | 127.2927 | #NUM! | #NUM! | #NUM!
1.11 | #NUM! | #NUM! | #NUM! | #NUM! | 125.5776 | #NUM! | #NUM! | #NUM!
1.08 | #NUM! | #NUM! | #NUM! | #NUM! | 123.8028 | #NUM! | #NUM! | #NUM!
1.05 | #NUM! | #NUM! | #NUM! | #NUM! | 121.9652 | #NUM! | #NUM! | #NUM!
1.02 | #NUM! | #NUM! | #NUM! | #NUM! | 120.0617 | #NUM! | #NUM! | #NUM!
0.99 | #NUM! | #NUM! | #NUM! | #NUM! | 118.0887 | #NUM! | #NUM! | #NUM!
0.96 | #NUM! | #NUM! | #NUM! | #NUM! | 116.0424 | #NUM! | #NUM! | #NUM!
0.93 | #NUM! | #NUM! | #NUM! | #NUM! | 113.9184 | #NUM! | #NUM! | #NUM!
0.9 | #NUM! | #NUM! | #NUM! | #NUM! | 111.7122 | #NUM! | #NUM! | #NUM!
0.87 | #NUM! | #NUM! | #NUM! | #NUM! | 109.4186 | #NUM! | #NUM! | #NUM!
0.84 | #NUM! | #NUM! | #NUM! | #NUM! | 107.032 | #NUM! | #NUM! | #NUM!
0.81 | #NUM! | #NUM! | #NUM! | #NUM! | 104.546 | #NUM! | #NUM! | #NUM!
0.78 | #NUM! | #NUM! | #NUM! | #NUM! | 101.9537 | #NUM! | #NUM! | #NUM!
0.75 | #NUM! | #NUM! | #NUM! | #NUM! | 99.2472 | #NUM! | #NUM! | #NUM!
0.72 | #NUM! | #NUM! | #NUM! | #NUM! | 96.4176 | #NUM! | #NUM! | #NUM!
0.69 | #NUM! | #NUM! | #NUM! | #NUM! | 93.4552 | #NUM! | #NUM! | #NUM!
0.66 | #NUM! | #NUM! | #NUM! | #NUM! | 90.3485 | #NUM! | #NUM! | #NUM!
0.63 | #NUM! | #NUM! | #NUM! | #NUM! | 87.0848 | #NUM! | #NUM! | #NUM!
0.6 | #NUM! | #NUM! | #NUM! | #NUM! | 83.6493 | #NUM! | #NUM! | #NUM!
0.57 | #NUM! | #NUM! | #NUM! | #NUM! | 80.0252 | #NUM! | #NUM! | #NUM!
0.54 | #NUM! | #NUM! | #NUM! | #NUM! | 76.1925 | #NUM! | #NUM! | #NUM!
0.51 | #NUM! | #NUM! | #NUM! | #NUM! | 72.1283 | #NUM! | #NUM! | #NUM!
0.48 | #NUM! | #NUM! | #NUM! | #NUM! | 67.8051 | #NUM! | #NUM! | #NUM!
0.45 | #NUM! | #NUM! | #NUM! | #NUM! | 63.1903 | #NUM! | #NUM! | #NUM!
0.42 | #NUM! | #NUM! | #NUM! | #NUM! | 58.2445 | #NUM! | #NUM! | #NUM!
0.39 | #NUM! | #NUM! | #NUM! | #NUM! | 52.9194 | #NUM! | #NUM! | #NUM!
0.36 | #NUM! | #NUM! | #NUM! | #NUM! | 47.1554 | #NUM! | #NUM! | #NUM!
0.33 | #NUM! | #NUM! | #NUM! | #NUM! | 40.877 | #NUM! | #NUM! | #NUM!
0.3 | #NUM! | #NUM! | #NUM! | #NUM! | 33.9871 | #NUM! | #NUM! | #NUM!
0.27 | #NUM! | #NUM! | #NUM! | #NUM! | 29.4695 | #NUM! | #NUM! | #NUM!
0.24 | #NUM! | #NUM! | #NUM! | #NUM! | 23.2845 | #NUM! | #NUM! | #NUM!
0.21 | #NUM! | #NUM! | #NUM! | #NUM! | 17.8272 | #NUM! | #NUM! | #NUM!
0.18 | #NUM! | #NUM! | #NUM! | #NUM! | 13.0975 | #NUM! | #NUM! | #NUM!
0.15 | #NUM! | #NUM! | #NUM! | #NUM! | 9.0955 | #NUM! | #NUM! | #NUM!
0.12 | #NUM! | #NUM! | #NUM! | #NUM! | 5.8211 | #NUM! | #NUM! | #NUM!
0.09 | #NUM! | #NUM! | #NUM! | #NUM! | 3.2744 | #NUM! | #NUM! | #NUM!
0.06 | #NUM! | #NUM! | #NUM! | #NUM! | 1.4553 | #NUM! | #NUM! | #NUM!
0.03 | #NUM! | #NUM! | #NUM! | #NUM! | 0.36382 | #NUM! | #NUM! | #NUM!
0 | 0 | 0 | 0 | 0 | 0 | 0 | 0 | 0